## all
Keyword name | Return type | Parameter | Parameter type | Description | Original order
ABSO | numeric | x | Numeric | The absolute value of the expression. | 1
ACOS | numeric | x | Numeric | Arc cosine in radians. | 2
APMN | numeric | x | surface # | The minimum aperture radius value. Check manual for other apertures. | 3
APMX | numeric | x | surface # | The maximum aperture radius value. Check manual for other apertures. | 4
APOI | numeric | px, py | Normalized pupil coordinates | Ray intensity apodization factor. | 5
APXD | numeric | x | surface # | The aperture x-decenter value. | 6
APYD | numeric | x | surface # | The aperture y-decenter value. | 7
APTP | numeric | x | surface # | An integer code describing the aperture type on the specified surface. | 8
ASIN | numeric | x | Numeric | Arc sine in radians. | 9
ASPR | numeric |  | (null) | Aspect ratio of the current graphics device. | 10
ATAN | numeric | x | Numeric | Arc tangent in radians. | 11
ATYP | numeric |  | (null) | System aperture type code: 0 for EPD, 1 for F/#, 2 for NA, and 3 for float by stop size. | 12
AVAL | numeric |  | (null) | System aperture value. | 13
CALD | numeric | i | index | Returns a numeric value from the CALLMACRO buffer at the specified index. See Calling a Macro from within a Macro | 14
CONF | numeric |  | (null) | Returns the current configuration number, which is between 1 and the number of configurations, inclusive. | 15
CONI | numeric | x | surface # | Conic constant of the surface. | 16
COSI | numeric | x | Numeric (rad) | Cosine of the expression. | 17
CURV | numeric | x | surface # | Curvature of the surface. | 18
EDGE | numeric | x | surface # | Edge thickness at the semi-diameter of that surface. | 19
EOFF | numeric |  | (null) | End of file flag. Returns 1 if the end of file has been reached, otherwise returns 0. Only valid after execute READ. | 20
ETIM | numeric |  | (null) | The elapsed time in seconds since last TIMER. | 21
EXPE | numeric | x | Numeric | e to the power of the expression. | 22
EXPT | numeric | x | Numeric | 10 to the power of the expression. | 23
FICL | numeric | vec# |  | The fiber coupling efficiency. See Using the FICL() function. | 24
FLDX | numeric | x | field # | X-angle or height of specified field. | 25
FLDY | numeric | x | field # | Y-angle or height of specified field. | 26
FTYP | numeric |  | (null) | Returns field type 0 if angles in degrees, 1 if object height, 2 if paraxial image height, and 3 if real image height. | 27
FVAN | numeric | x | field # | Vignetting angle of specified field. | 28
FVCX | numeric | x | field # | Vignetting compression X of specified field. | 29
FVCY | numeric | x | field # | Vignetting compression Y of specified field. | 30
FVDX | numeric | x | field # | Vignetting decenter X of specified field. | 31
FVDY | numeric | x | field # | Vignetting decenter Y of specified field. | 32
FWGT | numeric | x | field # | Field weighting of specified field. | 33
GABB | numeric | x | surface # | The glass catalog Abbe number of the glass for the specified surface. | 34
GAUS | numeric | x | Standard deviation | Returns a random value with a Gaussian distribution, zero mean, and the specified standard deviation. | 35
GETT | numeric | window, line, column |  | Extracts a numerical value from any open text window. allows computations using any value Zemax can display in a window. | 36
GIND | numeric | x | surface # | The glass catalog d-light index of the glass for the specified surface. | 37
GLCA | numeric | x | surface # | Global vertex x vector of the specified surface. | 38
GLCB | numeric | x | surface # | Global vertex y vector of the specified surface. | 39
GLCC | numeric | x | surface # | Global vertex z vector of the specified surface. | 40
GLCM | numeric | surf, item | surface number, integer between 1 and 12. | See Global Coordinate Reference Surface. | 41
GLCX | numeric | x | surface # | Global vertex x-coordinate of the specified surface. | 42
GLCY | numeric | x | surface # | Global vertex y-coordinate of the specified surface. | 43
GLCZ | numeric | x | surface # | Global vertex z-coordinate of the specified surface. | 44
GNUM | numeric | A$ | Any string variable name | If A$ is the name of a valid glass, returns glass# in the glass catalog, otherwise returns 0. Returns -1 if MIRROR. | 45
GPAR | numeric | x | surface # | The glass catalog partial dispersion coefficient of the glass for the specified surface. | 46
GRIN | numeric | s, w, x, y, z | Surface #, wavelength #, x, y, and z coordinates | Returns the index of refraction at the specified x, y, z position on surface s at wavelength number w. | 47
GTEM | numeric | code |  | Returns data from the Glass Substitution Template. return zero for false (unchecked), non-zero value for true (checked). | 48
IMAE | numeric | seed | The seed value | Returns the geometric image analysis efficiency. See the discussion Geometric Image Analysis. | 49
INDX | numeric | surface | surface # | Index of refraction at the primary wavelength. See ISMS. | 50
INTE | numeric | x | Numeric | Returns the largest integer not greater than the argument. | 51
ISMS | numeric | surface | surface # | If the surface is an odd mirror, or follows an odd mirror but is not a mirror, the return 1, otherwise the return 0. | 52
LOGE | numeric | x | Positive Numeric | Log base e of the expression. | 53
LOGT | numeric | x | Positive Numeric | Log base ten of the expression. | 54
LOST | numeric | code |  | The lost energy following the most recent NSTR trace. | 55
MAGN | numeric | x,y | x and y are any real numbers | Computes the square root of x squared plus y squared. | 56
MAXF | numeric |  | (null) | The maximum radial field angle in degrees, or radial object or image height in lens units. | 57
MAXG | numeric |  | (null) | The number of glasses currently loaded. | 58
MCON | numeric | row, config, data |  | Extracts data from any row and conf. of the Multi-Configuration Editor. Similar to MCOP with extended capabilities. | 59
MCOP | numeric | row, config |  | Extracts data from any row and configuration of the Multi-Configuration Editor. A conf. # of 0 is the current. | 60
MFCN | numeric |  | (null) | updates the lens, validates and updates the merit function, then returns the current merit function value. | 61
NCON | numeric |  | (null) | Returns the number of configurations. | 62
NFLD | numeric |  | (null) | The number of defined fields. | 63
NOBJ | numeric | surface | non-sequential surface # | The number of defined objects in the non- sequential surface. | 64
NPAR | numeric | surf, object, param | surface number, object number, parameter number | Returns a value from the parameter columns of the non-sequential components editor. See SETNSCPARAMETER. | 65
NPOS | numeric | surf, object, code | surface number, object number | Returns a value from the position columns of the non-sequential components editor. See SETNSCPOSITION. | 66
NPRO | numeric | surf, object, code, face | surface number, object number | Returns a numeric or string value from the property pages of objects defined in the non- sequential components editor. | 67
NSDC | numeric | surf, object, pixel, data | surface number of non-sequential group. | Returns coherent intensity data from a pixel on a dectector. Check manual. | 68
NSDD | numeric | surf, object, pixel, data | surface number of non-sequential group. | Check manual. | 69
NSDE | numeric | surf, object, pixel, angle, data | surface number of non-sequential group. | Check manual. | 70
NSDP | numeric | surf, object, pixel, data | surface number of non-sequential group. | Check manual. | 71
NSUR | numeric |  | (null) | The number of defined surfaces. | 72
NWAV | numeric |  | (null) | The number of defined wavelengths. | 73
OBJC | numeric | A$ | Any string variable name | Returns the first non- sequential object# where the comment matches the string A$. | 74
OCOD | numeric | A$ | Name of a Zemax optimization operand. | The optimization operand code number used by the OPEV function. | 75
ONUM | numeric | A$ | Any string variable name | If the string A$ is the name of a valid optimization operand, then returns the id number of the operand. | 76
OPDC | numeric |  | (null) | The optical path difference. Valid only after a RAYTRACE call. | 77
OPER | numeric | row, col | operand number, data type | Extracts data from any row and column of the Merit Function Editor. | 78
OPEV | numeric | code, int1, int2, data1, data2, data3, data4 |  | Computes the same value as any optimization operand would, without the need to add the operand to the merit function. | 79
OPEW | numeric | code, int1, int2, data1, data2, data3, data4, data5, data6 |  | Similar to OPEV, the key difference being that OPEW supports two additional arguments. | 80
OPTH | numeric | x | surface # | The optical path length along the ray to the specified surface. Valid only after a RAYTRACE call. | 81
PARM | numeric | n,s | parameter # and surface # | Parameter n of surface s. | 82
PIXX | numeric | A$ | full path to a graphic file. | The number of X-direction pixels in the graphic. | 83
PIXY | numeric | A$ | full path to a graphic file. | The number of Y-direction pixels in the graphic. | 84
PMOD | numeric |  | (null) | 0 if paraxial mode is off, else 1. | 85
POWR | numeric | x,y |  | Computes the absolute value of x to the power of y. | 86
PVHX | numeric |  | (null) | Data1 parameter from the ZPLM optimization operand. | 87
PVHY | numeric |  | (null) | Data2 parameter from the ZPLM optimization operand. | 88
PVPX | numeric |  | (null) | Data3 parameter from the ZPLM optimization operand. | 89
PVPY | numeric |  | (null) | Data4 parameter from the ZPLM optimization operand. | 90
PWAV | numeric |  | (null) | The primary wavelength number. | 91
RADI | numeric | x | surface # | Radius of curvature of surface. If the surface has an infinite radius, RADI returns 0.0. | 92
RAGL | numeric | x | surface # | The global X-direction cosine of the ray following the surface. Valid only after a RAYTRACE or RAYTRACEX call. | 93
RAGM | numeric | x | surface # | The global Y-direction cosine of the ray following the surface. Valid only after a RAYTRACE or RAYTRACEX call. | 94
RAGN | numeric | x | surface # | The global Z-direction cosine of the ray following the surface. Valid only after a RAYTRACE or RAYTRACEX call. | 95
RAGX | numeric | x | surface # | The global x coordinate of the ray intercept. Valid only after a RAYTRACE or RAYTRACEX call. | 96
RAGY | numeric | x | surface # | The global y coordinate of the ray intercept. Valid only after a RAYTRACE or RAYTRACEX call. | 97
RAGZ | numeric | x | surface # | The global z coordinate of the ray intercept. Valid only after a RAYTRACE or RAYTRACEX call. | 98
RAND | numeric | x | Positive Numeric | Random floating point number uniformly distributed between 0~x. Call RANDOMIZE before this function to change seed. | 99
RANX | numeric | x | surface # | The X-direction cosine of the surface normal. Valid only after a RAYTRACE or RAYTRACEX call. | 100
RANY | numeric | x | surface # | The Y-direction cosine of the surface normal. Valid only after a RAYTRACE or RAYTRACEX call. | 101
RANZ | numeric | x | surface # | The Z-direction cosine of the surface normal. Valid only after a RAYTRACE or RAYTRACEX call. | 102
RAYE | numeric |  | (null) | The ray-trace error flag, 0 if no error. Valid only after a RAYTRACE or RAYTRACEX. | 103
RAYL | numeric | x | surface # | The X-direction cosine of the ray following the surface. Valid only after a RAYTRACE or RAYTRACEX call. | 104
RAYM | numeric | x | surface # | The Y-direction cosine of the ray following the surface. Valid only after a RAYTRACE or RAYTRACEX call. | 105
RAYN | numeric | x | surface # | The Z-direction cosine of the ray following the surface. Valid only after a RAYTRACE or RAYTRACEX call. | 106
RAYO | numeric | x | surface # | The ray optical path length from the previous to the specified surface. Valid only after a RAYTRACE or RAYTRACEX. | 107
RAYT | numeric | x | surface # | The ray path length from the previous surface to the specified surface. Valid only after a RAYTRACE or RAYTRACEX. | 108
RAYV | numeric |  | (null) | 0 if ray was not vignetted, else vignetted surface number. Valid only after a RAYTRACE or RAYTRACEX call. | 109
RAYX | numeric | x | surface # | The X-coordinate of the ray intercept. Valid only after a RAYTRACE or RAYTRACEX call. | 110
RAYY | numeric | x | surface # | The Y-coordinate of the ray intercept. Valid only after a RAYTRACE or RAYTRACEX call. | 111
RAYZ | numeric | x | surface # | The Z-coordinate of the ray intercept. Valid only after a RAYTRACE or RAYTRACEX call. | 112
RELI | numeric | f | Relative illumination | RI for the specified field position. | 113
SAGG | numeric | x,y,z | , ,surface # | Computes the sag in lens units at the specified point on the surface. | 114
SCOM | numeric | A$, B$ | Any two string variable names | If the strings are equal, returns 0. If A$ is less than B$ returns a value less than 0; otherwise greater than 0. | 115
SDIA | numeric | x | surface # | Semi-diameter of surface. | 116
SIGN | numeric | x | Numeric | Returns -1 if the argument is less than zero, 0 if the argument is zero, and +1 if the argument is positive. | 117
SINE | numeric | x | Numeric (rad) | Sine of the expression. | 118
SLEN | numeric | A$ | Any string variable name | The number of characters in the string variable | 119
SOLM | numeric | operand, config, code |  | The return value is data about the solve type and data for the specified multi configuration operand and configuration. | 120
SOLV | numeric | surf, code, param |  | The return value is data about the solve type for the specified surface and data. | 121
SOSO | numeric | code |  | This function returns the surface number and/or object number of the macro currently being executed as a solve. | 122
SPRO | numeric | surf, code |  | Returns a numeric or string value from the property pages or editors of surfaces defined in the lens data editor. | 123
SPRX | numeric | surf, code, value2 |  | This function is similar to SPRO. The key difference is that SPRX supports one additional argument. | 124
SQRT | numeric | x | Positive Numeric | Square root of the expression. | 125
SURC | numeric | A$ | Any string variable name | Surface with comment. Returns the first surface# if the comment matches the string A$. Returns -1 if not. | 126
SVAL | numeric | A$ | Any string variable name | String value. Returns a floating point value of the string A$. | 127
SYPR | numeric | code |  | Returns a numeric or string value for the corresponding system data. | 128
TANG | numeric | x | Numeric (rad) | Tangent of the expression. | 129
TMAS | numeric |  | (null) | The total mass in grams of the lens from surface 1 to the image surface. | 130
THIC | numeric | x | surface # | Thickness of the surface. | 131
TOLV | numeric | op, col |  | Returns a numeric or string value from the Tolerance Data Editor. | 132
UNIT | numeric |  | (null) | Returns 0, 1, 2, or 3, if the current unit type is millimeters, centimeters, inches, or meters, respectively. | 133
VEC1 | numeric | x | Positive subscript value | Returns the value of the array variable at the specified subscript. | 134
VEC2 | numeric | x | Positive subscript value | Returns the value of the array variable at the specified subscript. | 135
VEC3 | numeric | x | Positive subscript value | Returns the value of the array variable at the specified subscript. | 136
VEC4 | numeric | x | Positive subscript value | Returns the value of the array variable at the specified subscript. | 137
VERS | numeric |  | (null) | Returns the version of the Zemax program. The version is of the form yymmdd. | 138
WAVL | numeric | x | wavelength # | Wavelength in micrometers. | 139
WINL | numeric |  | (null) | Returns the number of the analysis window most recent ly opened by the keyword OPENANALYSISWINDOW. | 140
WINN | numeric |  | (null) | Returns the number of open analysis windows. | 141
WWGT | numeric | x | wavelength # | Wavelength weighting. | 142
XMIN | numeric |  | (null) | The minimum x-coordinate in the graphics window. | 143
XMAX | numeric |  | (null) | The maximum x-coordinate in the graphics window. | 144
YMIN | numeric |  | (null) | The minimum y-coordinate in the graphics window. | 145
YMAX | numeric |  | (null) | The maximum y-coordinate in the graphics window. | 146
$BUFFER | string |  |  | Returns the current string in the lens buffer. | 147
$CALLSTR | string | i |  | Returns the string from the CALLMACRO string buffer at index i. | 148
$COAT | string | i |  | Returns the coating name for the ith surface. | 149
$COATINGPATH | string |  |  | Returns the path name for coating files. | 150
$COMMENT | string | i |  | Returns the comment string for the ith surface. | 151
$DATAPATH | string |  |  | Returns the path name for data files. | 152
$DATE | string |  |  | Returns the current date and time string. | 153
$EXTENSIONPATH | string |  |  | Returns the path name for Zemax extensions. | 154
$FILENAME | string |  |  | Returns the current lens file name, without the path. | 155
$FILEPATH | string |  |  | Returns the current lens file name, with the complete path. | 156
$GETSTRING | string | A$, n |  | Returns the nth sub-string for the string A$ using spaces for delimiters. | 157
$GETSTRINGC | string | A$, n |  | Returns the nth sub-string for the string A$ using commas for delimiters. | 158
$GLASS | string | i |  | Returns the glass name of surface number i. | 159
$GLASSCATALOG | string | i |  | Returns the name of the ith loaded glass catalog for the current lens. | 160
$GLASSPATH | string |  |  | Returns the path name for glass catalog files. | 161
$LEFTSTRING | string | A$, n |  | Returns the left most n characters in the string A$. | 162
$LENSNAME | string |  |  | Returns the lens title defined in the System Explorer. | 163
$MACROPATH | string |  |  | Returns the path name for macro files. | 164
$NOTE | string | line# |  | Returns the notes information defined in the System Explorer. | 165
$OBJECTPATH | string |  |  | Returns the path name for NSC object files. | 166
$PATHNAME | string |  |  | Returns the path name only for the current lens file. | 167
$PROGRAMPATH | string |  |  | Returns the path name for program files. | 168
$QUOTE | string |  |  | Returns the double quote character. | 169
$RIGHTSTRING | string | A$, n |  | Returns the right most n characters in the string A$. | 170
$STR | string | expression |  | Returns a string formatted using the format defined by the FORMAT keyword. | 171
$TAB | string |  |  | Returns the tab character (\t). | 172
$TEMPFILENAME | string |  |  | Returns the name of a temporary file, with complete path, suitable for temporary storage of text or binary data. | 173
$TOLCOMMENT | string | operand |  | Returns the comment for the specified tolerance operand. | 174
$TOLOPERAND | string | operand |  | Returns the operand name for the specified tolerance operand. | 175
$UNITS | string |  |  | Returns either MM, CM, IN, or M, depending upon the current lens units. | 176
BEEP |  |  |  |  | 177
CALLMACRO |  |  |  |  | 178
CALLSETDBL |  |  |  |  | 179
CALLSETSTR |  |  |  |  | 180
COAT |  |  |  |  | 181
CLOSE |  |  |  |  | 182
CLOSEWINDOW |  |  |  |  | 183
COLOR |  |  |  |  | 184
COMMAND |  |  |  |  | 185
COMMENT |  |  |  |  | 186
CONVERTFILEFORMAT |  |  |  |  | 187
COPYFILE |  |  |  |  | 188
DECLARE |  |  |  |  | 189
DEFAULTMERIT |  |  |  |  | 190
DELETE |  |  |  |  | 191
DELETECONFIG |  |  |  |  | 192
DELETEFILE |  |  |  |  | 193
DELETEMCO |  |  |  |  | 194
DELETEMFO |  |  |  |  | 195
DELETEOBJECT |  |  |  |  | 196
DELETETOL |  |  |  |  | 197
EDVA |  |  |  |  | 198
END |  |  |  |  | 199
EXPORTBMP |  |  |  |  | 200
EXPORTCAD |  |  |  |  | 201
EXPORTJPG |  |  |  |  | 202
EXPORTWMF |  |  |  |  | 203
FINDFILE |  |  |  |  | 204
FOR |  |  |  |  | 205
FORMAT |  |  |  |  | 206
GCRS |  |  |  |  | 207
GDATE |  |  |  |  | 208
GETEXTRADATA |  |  |  |  | 209
GETGLASSDATA |  |  |  |  | 210
GETLSF |  |  |  |  | 211
GETMTF |  |  |  |  | 212
GETPSF |  |  |  |  | 213
GETSYSTEMDATA |  |  |  |  | 214
GETTEXTFILE |  |  |  |  | 215
GETVARDATA |  |  |  |  | 216
GETZERNIKE |  |  |  |  | 217
GLAS |  |  |  |  | 218
GLASSTEMPLATE |  |  |  |  | 219
GLENSNAME |  |  |  |  | 220
GLOBALTOLOCAL |  |  |  |  | 221
GOSUB |  |  |  |  | 222
GOTO |  |  |  |  | 223
GRAPHICS |  |  |  |  | 224
GTEXT |  |  |  |  | 225
GTEXTCENT |  |  |  |  | 226
GTITLE |  |  |  |  | 227
HAMMER |  |  |  |  | 228
IF-THEN-ELSE-ENDIF |  |  |  |  | 229
IMA |  |  |  |  | 230
IMAGECOMBINE |  |  |  |  | 231
IMAGEEXTRACT |  |  |  |  | 232
IMASHOW |  |  |  |  | 233
IMASUM |  |  |  |  | 234
IMPORTEXTRADATA |  |  |  |  | 235
INPUT |  |  |  |  | 236
INSERT |  |  |  |  | 237
INSERTCONFIG |  |  |  |  | 238
INSERTMCO |  |  |  |  | 239
INSERTMFO |  |  |  |  | 240
INSERTOBJECT |  |  |  |  | 241
INSERTTOL |  |  |  |  | 242
LABEL |  |  |  |  | 243
LINE |  |  |  |  | 244
LOADARCHIVE |  |  |  |  | 245
LOADCATALOG |  |  |  |  | 246
LOADDETECTOR |  |  |  |  | 247
LOADLENS |  |  |  |  | 248
LOADMERIT |  |  |  |  | 249
LOADTOLERANCE |  |  |  |  | 250
LOCALTOGLOBAL |  |  |  |  | 251
LOCKWINDOW |  |  |  |  | 252
MAKEFACETLIST |  |  |  |  | 253
MAKEFOLDER |  |  |  |  | 254
MODIFYSETTINGS |  |  |  |  | 255
NEXT |  |  |  |  | 256
NSLT |  |  |  |  | 257
NSTR |  |  |  |  | 258
NUMFIELD |  |  |  |  | 259
NUMWAVE |  |  |  |  | 260
OPEN |  |  |  |  | 261
OPENANALYSISWINDOW |  |  |  |  | 262
OPTIMIZE |  |  |  |  | 263
OPTRETURN |  |  |  |  | 264
OUTPUT |  |  |  |  | 265
PARAXIAL |  |  |  |  | 266
PAUSE |  |  |  |  | 267
PIXEL |  |  |  |  | 268
PLOT |  |  |  |  | 269
PLOT2D |  |  |  |  | 270
POLDEFINE |  |  |  |  | 271
POLTRACE |  |  |  |  | 272
POP |  |  |  |  | 273
PRINT |  |  |  |  | 274
PRINTFILE |  |  |  |  | 275
PRINTWINDOW |  |  |  |  | 276
QUICKFOCUS |  |  |  |  | 277
RANDOMIZE |  |  |  |  | 278
RAYGENERATOR |  |  |  |  | 279
RAYTRACE |  |  |  |  | 280
RAYTRACEX |  |  |  |  | 281
READ |  |  |  |  | 282
READNEXT |  |  |  |  | 283
READSKIP |  |  |  |  | 284
READSTRING |  |  |  |  | 285
RELEASE |  |  |  |  | 286
RELOADOBJECTS |  |  |  |  | 287
REM |  |  |  |  | 288
REMOVEVARIABLES |  |  |  |  | 289
RENAMEFILE |  |  |  |  | 290
RETURN |  |  |  |  | 291
REWIND |  |  |  |  | 292
SAVEARCHIVE |  |  |  |  | 293
SAVEDETECTOR |  |  |  |  | 294
SAVELENS |  |  |  |  | 295
SAVEMERIT |  |  |  |  | 296
SAVETOLERANCE |  |  |  |  | 297
SAVEWINDOW |  |  |  |  | 298
SCATTER |  |  |  |  | 299
SETAIM |  |  |  |  | 300
SETAIMDATA |  |  |  |  | 301
SETAPODIZATION |  |  |  |  | 302
SETCONFIG |  |  |  |  | 303
SETDETECTOR |  |  |  |  | 304
SETMCOPERAND |  |  |  |  | 305
SETNSCPARAMETER |  |  |  |  | 306
SETNSCPOSITION |  |  |  |  | 307
SETNSCPROPERTY |  |  |  |  | 308
SETOPERAND |  |  |  |  | 309
SETSTDD |  |  |  |  | 310
SETSURFACEPROPERTY |  |  |  |  | 311
SURP |  |  |  |  | 312
SETSYSTEMPROPERTY |  |  |  |  | 313
SYSP |  |  |  |  | 314
SETTEXTSIZE |  |  |  |  | 315
SETTITLE |  |  |  |  | 316
SETTOL |  |  |  |  | 317
SETUNITS |  |  |  |  | 318
SETVAR |  |  |  |  | 319
SETVECSIZE |  |  |  |  | 320
SETVIG |  |  |  |  | 321
SHOWBITMAP |  |  |  |  | 322
SHOWFILE |  |  |  |  | 323
SOLVEBEFORESTOP |  |  |  |  | 324
SOLVERETURN |  |  |  |  | 325
SOLVETYPE |  |  |  |  | 326
STOPSURF |  |  |  |  | 327
SUB |  |  |  |  | 328
SURFTYPE |  |  |  |  | 329
TELECENTRIC |  |  |  |  | 330
TESTPLATEFIT |  |  |  |  | 331
TIMER |  |  |  |  | 332
TOLERANCE |  |  |  |  | 333
UNLOCKWINDOW |  |  |  |  | 334
UPDATE |  |  |  |  | 335
XDIFFIA |  |  |  |  | 336
ZBF2MAT |  |  |  |  | 337
ZBFCLR |  |  |  |  | 338
ZBFMULT |  |  |  |  | 339
ZBFPROPERTIES |  |  |  |  | 340
ZBFREAD |  |  |  |  | 341
ZBFRESAMPLE |  |  |  |  | 342
ZBFSHOW |  |  |  |  | 343
ZBFSUM |  |  |  |  | 344
ZBFTILT |  |  |  |  | 345
ZBFWRITE |  |  |  |  | 346
ZRD2MAT |  |  |  |  | 347
ZRDAPPEND |  |  |  |  | 348
ZRDFILTER |  |  |  |  | 349
ZRDPLAYBACK |  |  |  |  | 350
ZRDSAVERAYS |  |  |  |  | 351
ZRDSUM |  |  |  |  | 352

## all (2)
Keyword name | Return type | Parameter | Parameter type | Description | Original order
ABSO | numeric | x | Numeric | The absolute value of the expression. | 1
ACOS | numeric | x | Numeric | Arc cosine in radians. | 2
APMN | numeric | x | surface # | The minimum aperture radius value. Check manual for other apertures. | 3
APMX | numeric | x | surface # | The maximum aperture radius value. Check manual for other apertures. | 4
APOI | numeric | px, py | Normalized pupil coordinates | Ray intensity apodization factor. | 5
APTP | numeric | x | surface # | An integer code describing the aperture type on the specified surface. | 8
APXD | numeric | x | surface # | The aperture x-decenter value. | 6
APYD | numeric | x | surface # | The aperture y-decenter value. | 7
ASIN | numeric | x | Numeric | Arc sine in radians. | 9
ASPR | numeric |  | (null) | Aspect ratio of the current graphics device. | 10
ATAN | numeric | x | Numeric | Arc tangent in radians. | 11
ATYP | numeric |  | (null) | System aperture type code: 0 for EPD, 1 for F/#, 2 for NA, and 3 for float by stop size. | 12
AVAL | numeric |  | (null) | System aperture value. | 13
BEEP |  |  |  |  | 177
BUFFER | string |  |  | Returns the current string in the lens buffer. | 147
CALD | numeric | i | index | Returns a numeric value from the CALLMACRO buffer at the specified index. See Calling a Macro from within a Macro | 14
CALLMACRO |  |  |  |  | 178
CALLSETDBL |  |  |  |  | 179
CALLSETSTR |  |  |  |  | 180
CALLSTR | string | i |  | Returns the string from the CALLMACRO string buffer at index i. | 148
CLOSE |  |  |  |  | 182
CLOSEWINDOW |  |  |  |  | 183
COAT | string | i |  | Returns the coating name for the ith surface. | 149
COATINGPATH | string |  |  | Returns the path name for coating files. | 150
COLOR |  |  |  |  | 184
COMMAND |  |  |  |  | 185
COMMENT | string | i |  | Returns the comment string for the ith surface. | 151
CONF | numeric |  | (null) | Returns the current configuration number, which is between 1 and the number of configurations, inclusive. | 15
CONI | numeric | x | surface # | Conic constant of the surface. | 16
CONVERTFILEFORMAT |  |  |  |  | 187
COPYFILE |  |  |  |  | 188
COSI | numeric | x | Numeric (rad) | Cosine of the expression. | 17
CURV | numeric | x | surface # | Curvature of the surface. | 18
DATAPATH | string |  |  | Returns the path name for data files. | 152
DATE | string |  |  | Returns the current date and time string. | 153
DECLARE |  |  |  |  | 189
DEFAULTMERIT |  |  |  |  | 190
DELETE |  |  |  |  | 191
DELETECONFIG |  |  |  |  | 192
DELETEFILE |  |  |  |  | 193
DELETEMCO |  |  |  |  | 194
DELETEMFO |  |  |  |  | 195
DELETEOBJECT |  |  |  |  | 196
DELETETOL |  |  |  |  | 197
EDGE | numeric | x | surface # | Edge thickness at the semi-diameter of that surface. | 19
EDVA |  |  |  |  | 198
END |  |  |  |  | 199
EOFF | numeric |  | (null) | End of file flag. Returns 1 if the end of file has been reached, otherwise returns 0. Only valid after execute READ. | 20
ETIM | numeric |  | (null) | The elapsed time in seconds since last TIMER. | 21
EXPE | numeric | x | Numeric | e to the power of the expression. | 22
EXPORTBMP |  |  |  |  | 200
EXPORTCAD |  |  |  |  | 201
EXPORTJPG |  |  |  |  | 202
EXPORTWMF |  |  |  |  | 203
EXPT | numeric | x | Numeric | 10 to the power of the expression. | 23
EXTENSIONPATH | string |  |  | Returns the path name for Zemax extensions. | 154
FICL | numeric | vec# |  | The fiber coupling efficiency. See Using the FICL() function. | 24
FILENAME | string |  |  | Returns the current lens file name, without the path. | 155
FILEPATH | string |  |  | Returns the current lens file name, with the complete path. | 156
FINDFILE |  |  |  |  | 204
FLDX | numeric | x | field # | X-angle or height of specified field. | 25
FLDY | numeric | x | field # | Y-angle or height of specified field. | 26
FOR |  |  |  |  | 205
FORMAT |  |  |  |  | 206
FTYP | numeric |  | (null) | Returns field type 0 if angles in degrees, 1 if object height, 2 if paraxial image height, and 3 if real image height. | 27
FVAN | numeric | x | field # | Vignetting angle of specified field. | 28
FVCX | numeric | x | field # | Vignetting compression X of specified field. | 29
FVCY | numeric | x | field # | Vignetting compression Y of specified field. | 30
FVDX | numeric | x | field # | Vignetting decenter X of specified field. | 31
FVDY | numeric | x | field # | Vignetting decenter Y of specified field. | 32
FWGT | numeric | x | field # | Field weighting of specified field. | 33
GABB | numeric | x | surface # | The glass catalog Abbe number of the glass for the specified surface. | 34
GAUS | numeric | x | Standard deviation | Returns a random value with a Gaussian distribution, zero mean, and the specified standard deviation. | 35
GCRS |  |  |  |  | 207
GDATE |  |  |  |  | 208
GETEXTRADATA |  |  |  |  | 209
GETGLASSDATA |  |  |  |  | 210
GETLSF |  |  |  |  | 211
GETMTF |  |  |  |  | 212
GETPSF |  |  |  |  | 213
GETSTRING | string | A$, n |  | Returns the nth sub-string for the string A$ using spaces for delimiters. | 157
GETSTRINGC | string | A$, n |  | Returns the nth sub-string for the string A$ using commas for delimiters. | 158
GETSYSTEMDATA |  |  |  |  | 214
GETT | numeric | window, line, column |  | Extracts a numerical value from any open text window. allows computations using any value Zemax can display in a window. | 36
GETTEXTFILE |  |  |  |  | 215
GETVARDATA |  |  |  |  | 216
GETZERNIKE |  |  |  |  | 217
GIND | numeric | x | surface # | The glass catalog d-light index of the glass for the specified surface. | 37
GLAS |  |  |  |  | 218
GLASS | string | i |  | Returns the glass name of surface number i. | 159
GLASSCATALOG | string | i |  | Returns the name of the ith loaded glass catalog for the current lens. | 160
GLASSPATH | string |  |  | Returns the path name for glass catalog files. | 161
GLASSTEMPLATE |  |  |  |  | 219
GLCA | numeric | x | surface # | Global vertex x vector of the specified surface. | 38
GLCB | numeric | x | surface # | Global vertex y vector of the specified surface. | 39
GLCC | numeric | x | surface # | Global vertex z vector of the specified surface. | 40
GLCM | numeric | surf, item | surface number, integer between 1 and 12. | See Global Coordinate Reference Surface. | 41
GLCX | numeric | x | surface # | Global vertex x-coordinate of the specified surface. | 42
GLCY | numeric | x | surface # | Global vertex y-coordinate of the specified surface. | 43
GLCZ | numeric | x | surface # | Global vertex z-coordinate of the specified surface. | 44
GLENSNAME |  |  |  |  | 220
GLOBALTOLOCAL |  |  |  |  | 221
GNUM | numeric | A$ | Any string variable name | If A$ is the name of a valid glass, returns glass# in the glass catalog, otherwise returns 0. Returns -1 if MIRROR. | 45
GOSUB |  |  |  |  | 222
GOTO |  |  |  |  | 223
GPAR | numeric | x | surface # | The glass catalog partial dispersion coefficient of the glass for the specified surface. | 46
GRAPHICS |  |  |  |  | 224
GRIN | numeric | s, w, x, y, z | Surface #, wavelength #, x, y, and z coordinates | Returns the index of refraction at the specified x, y, z position on surface s at wavelength number w. | 47
GTEM | numeric | code |  | Returns data from the Glass Substitution Template. return zero for false (unchecked), non-zero value for true (checked). | 48
GTEXT |  |  |  |  | 225
GTEXTCENT |  |  |  |  | 226
GTITLE |  |  |  |  | 227
HAMMER |  |  |  |  | 228
IF-THEN-ELSE-ENDIF |  |  |  |  | 229
IMA |  |  |  |  | 230
IMAE | numeric | seed | The seed value | Returns the geometric image analysis efficiency. See the discussion Geometric Image Analysis. | 49
IMAGECOMBINE |  |  |  |  | 231
IMAGEEXTRACT |  |  |  |  | 232
IMASHOW |  |  |  |  | 233
IMASUM |  |  |  |  | 234
IMPORTEXTRADATA |  |  |  |  | 235
INDX | numeric | surface | surface # | Index of refraction at the primary wavelength. See ISMS. | 50
INPUT |  |  |  |  | 236
INSERT |  |  |  |  | 237
INSERTCONFIG |  |  |  |  | 238
INSERTMCO |  |  |  |  | 239
INSERTMFO |  |  |  |  | 240
INSERTOBJECT |  |  |  |  | 241
INSERTTOL |  |  |  |  | 242
INTE | numeric | x | Numeric | Returns the largest integer not greater than the argument. | 51
ISMS | numeric | surface | surface # | If the surface is an odd mirror, or follows an odd mirror but is not a mirror, the return 1, otherwise the return 0. | 52
LABEL |  |  |  |  | 243
LEFTSTRING | string | A$, n |  | Returns the left most n characters in the string A$. | 162
LENSNAME | string |  |  | Returns the lens title defined in the System Explorer. | 163
LINE |  |  |  |  | 244
LOADARCHIVE |  |  |  |  | 245
LOADCATALOG |  |  |  |  | 246
LOADDETECTOR |  |  |  |  | 247
LOADLENS |  |  |  |  | 248
LOADMERIT |  |  |  |  | 249
LOADTOLERANCE |  |  |  |  | 250
LOCALTOGLOBAL |  |  |  |  | 251
LOCKWINDOW |  |  |  |  | 252
LOGE | numeric | x | Positive Numeric | Log base e of the expression. | 53
LOGT | numeric | x | Positive Numeric | Log base ten of the expression. | 54
LOST | numeric | code |  | The lost energy following the most recent NSTR trace. | 55
MACROPATH | string |  |  | Returns the path name for macro files. | 164
MAGN | numeric | x,y | x and y are any real numbers | Computes the square root of x squared plus y squared. | 56
MAKEFACETLIST |  |  |  |  | 253
MAKEFOLDER |  |  |  |  | 254
MAXF | numeric |  | (null) | The maximum radial field angle in degrees, or radial object or image height in lens units. | 57
MAXG | numeric |  | (null) | The number of glasses currently loaded. | 58
MCON | numeric | row, config, data |  | Extracts data from any row and conf. of the Multi-Configuration Editor. Similar to MCOP with extended capabilities. | 59
MCOP | numeric | row, config |  | Extracts data from any row and configuration of the Multi-Configuration Editor. A conf. # of 0 is the current. | 60
MFCN | numeric |  | (null) | updates the lens, validates and updates the merit function, then returns the current merit function value. | 61
MODIFYSETTINGS |  |  |  |  | 255
NCON | numeric |  | (null) | Returns the number of configurations. | 62
NEXT |  |  |  |  | 256
NFLD | numeric |  | (null) | The number of defined fields. | 63
NOBJ | numeric | surface | non-sequential surface # | The number of defined objects in the non- sequential surface. | 64
NOTE | string | line# |  | Returns the notes information defined in the System Explorer. | 165
NPAR | numeric | surf, object, param | surface number, object number, parameter number | Returns a value from the parameter columns of the non-sequential components editor. See SETNSCPARAMETER. | 65
NPOS | numeric | surf, object, code | surface number, object number | Returns a value from the position columns of the non-sequential components editor. See SETNSCPOSITION. | 66
NPRO | numeric | surf, object, code, face | surface number, object number | Returns a numeric or string value from the property pages of objects defined in the non- sequential components editor. | 67
NSDC | numeric | surf, object, pixel, data | surface number of non-sequential group. | Returns coherent intensity data from a pixel on a dectector. Check manual. | 68
NSDD | numeric | surf, object, pixel, data | surface number of non-sequential group. | Check manual. | 69
NSDE | numeric | surf, object, pixel, angle, data | surface number of non-sequential group. | Check manual. | 70
NSDP | numeric | surf, object, pixel, data | surface number of non-sequential group. | Check manual. | 71
NSLT |  |  |  |  | 257
NSTR |  |  |  |  | 258
NSUR | numeric |  | (null) | The number of defined surfaces. | 72
NUMFIELD |  |  |  |  | 259
NUMWAVE |  |  |  |  | 260
NWAV | numeric |  | (null) | The number of defined wavelengths. | 73
OBJC | numeric | A$ | Any string variable name | Returns the first non- sequential object# where the comment matches the string A$. | 74
OBJECTPATH | string |  |  | Returns the path name for NSC object files. | 166
OCOD | numeric | A$ | Name of a Zemax optimization operand. | The optimization operand code number used by the OPEV function. | 75
ONUM | numeric | A$ | Any string variable name | If the string A$ is the name of a valid optimization operand, then returns the id number of the operand. | 76
OPDC | numeric |  | (null) | The optical path difference. Valid only after a RAYTRACE call. | 77
OPEN |  |  |  |  | 261
OPENANALYSISWINDOW |  |  |  |  | 262
OPER | numeric | row, col | operand number, data type | Extracts data from any row and column of the Merit Function Editor. | 78
OPEV | numeric | code, int1, int2, data1, data2, data3, data4 |  | Computes the same value as any optimization operand would, without the need to add the operand to the merit function. | 79
OPEW | numeric | code, int1, int2, data1, data2, data3, data4, data5, data6 |  | Similar to OPEV, the key difference being that OPEW supports two additional arguments. | 80
OPTH | numeric | x | surface # | The optical path length along the ray to the specified surface. Valid only after a RAYTRACE call. | 81
OPTIMIZE |  |  |  |  | 263
OPTRETURN |  |  |  |  | 264
OUTPUT |  |  |  |  | 265
PARAXIAL |  |  |  |  | 266
PARM | numeric | n,s | parameter # and surface # | Parameter n of surface s. | 82
PATHNAME | string |  |  | Returns the path name only for the current lens file. | 167
PAUSE |  |  |  |  | 267
PIXEL |  |  |  |  | 268
PIXX | numeric | A$ | full path to a graphic file. | The number of X-direction pixels in the graphic. | 83
PIXY | numeric | A$ | full path to a graphic file. | The number of Y-direction pixels in the graphic. | 84
PLOT |  |  |  |  | 269
PLOT2D |  |  |  |  | 270
PMOD | numeric |  | (null) | 0 if paraxial mode is off, else 1. | 85
POLDEFINE |  |  |  |  | 271
POLTRACE |  |  |  |  | 272
POP |  |  |  |  | 273
POWR | numeric | x,y |  | Computes the absolute value of x to the power of y. | 86
PRINT |  |  |  |  | 274
PRINTFILE |  |  |  |  | 275
PRINTWINDOW |  |  |  |  | 276
PROGRAMPATH | string |  |  | Returns the path name for program files. | 168
PVHX | numeric |  | (null) | Data1 parameter from the ZPLM optimization operand. | 87
PVHY | numeric |  | (null) | Data2 parameter from the ZPLM optimization operand. | 88
PVPX | numeric |  | (null) | Data3 parameter from the ZPLM optimization operand. | 89
PVPY | numeric |  | (null) | Data4 parameter from the ZPLM optimization operand. | 90
PWAV | numeric |  | (null) | The primary wavelength number. | 91
QUICKFOCUS |  |  |  |  | 277
QUOTE | string |  |  | Returns the double quote character. | 169
RADI | numeric | x | surface # | Radius of curvature of surface. If the surface has an infinite radius, RADI returns 0.0. | 92
RAGL | numeric | x | surface # | The global X-direction cosine of the ray following the surface. Valid only after a RAYTRACE or RAYTRACEX call. | 93
RAGM | numeric | x | surface # | The global Y-direction cosine of the ray following the surface. Valid only after a RAYTRACE or RAYTRACEX call. | 94
RAGN | numeric | x | surface # | The global Z-direction cosine of the ray following the surface. Valid only after a RAYTRACE or RAYTRACEX call. | 95
RAGX | numeric | x | surface # | The global x coordinate of the ray intercept. Valid only after a RAYTRACE or RAYTRACEX call. | 96
RAGY | numeric | x | surface # | The global y coordinate of the ray intercept. Valid only after a RAYTRACE or RAYTRACEX call. | 97
RAGZ | numeric | x | surface # | The global z coordinate of the ray intercept. Valid only after a RAYTRACE or RAYTRACEX call. | 98
RAND | numeric | x | Positive Numeric | Random floating point number uniformly distributed between 0~x. Call RANDOMIZE before this function to change seed. | 99
RANDOMIZE |  |  |  |  | 278
RANX | numeric | x | surface # | The X-direction cosine of the surface normal. Valid only after a RAYTRACE or RAYTRACEX call. | 100
RANY | numeric | x | surface # | The Y-direction cosine of the surface normal. Valid only after a RAYTRACE or RAYTRACEX call. | 101
RANZ | numeric | x | surface # | The Z-direction cosine of the surface normal. Valid only after a RAYTRACE or RAYTRACEX call. | 102
RAYE | numeric |  | (null) | The ray-trace error flag, 0 if no error. Valid only after a RAYTRACE or RAYTRACEX. | 103
RAYGENERATOR |  |  |  |  | 279
RAYL | numeric | x | surface # | The X-direction cosine of the ray following the surface. Valid only after a RAYTRACE or RAYTRACEX call. | 104
RAYM | numeric | x | surface # | The Y-direction cosine of the ray following the surface. Valid only after a RAYTRACE or RAYTRACEX call. | 105
RAYN | numeric | x | surface # | The Z-direction cosine of the ray following the surface. Valid only after a RAYTRACE or RAYTRACEX call. | 106
RAYO | numeric | x | surface # | The ray optical path length from the previous to the specified surface. Valid only after a RAYTRACE or RAYTRACEX. | 107
RAYT | numeric | x | surface # | The ray path length from the previous surface to the specified surface. Valid only after a RAYTRACE or RAYTRACEX. | 108
RAYTRACE |  |  |  |  | 280
RAYTRACEX |  |  |  |  | 281
RAYV | numeric |  | (null) | 0 if ray was not vignetted, else vignetted surface number. Valid only after a RAYTRACE or RAYTRACEX call. | 109
RAYX | numeric | x | surface # | The X-coordinate of the ray intercept. Valid only after a RAYTRACE or RAYTRACEX call. | 110
RAYY | numeric | x | surface # | The Y-coordinate of the ray intercept. Valid only after a RAYTRACE or RAYTRACEX call. | 111
RAYZ | numeric | x | surface # | The Z-coordinate of the ray intercept. Valid only after a RAYTRACE or RAYTRACEX call. | 112
READ |  |  |  |  | 282
READNEXT |  |  |  |  | 283
READSKIP |  |  |  |  | 284
READSTRING |  |  |  |  | 285
RELEASE |  |  |  |  | 286
RELI | numeric | f | Relative illumination | RI for the specified field position. | 113
RELOADOBJECTS |  |  |  |  | 287
REM |  |  |  |  | 288
REMOVEVARIABLES |  |  |  |  | 289
RENAMEFILE |  |  |  |  | 290
RETURN |  |  |  |  | 291
REWIND |  |  |  |  | 292
RIGHTSTRING | string | A$, n |  | Returns the right most n characters in the string A$. | 170
SAGG | numeric | x,y,z | , ,surface # | Computes the sag in lens units at the specified point on the surface. | 114
SAVEARCHIVE |  |  |  |  | 293
SAVEDETECTOR |  |  |  |  | 294
SAVELENS |  |  |  |  | 295
SAVEMERIT |  |  |  |  | 296
SAVETOLERANCE |  |  |  |  | 297
SAVEWINDOW |  |  |  |  | 298
SCATTER |  |  |  |  | 299
SCOM | numeric | A$, B$ | Any two string variable names | If the strings are equal, returns 0. If A$ is less than B$ returns a value less than 0; otherwise greater than 0. | 115
SDIA | numeric | x | surface # | Semi-diameter of surface. | 116
SETAIM |  |  |  |  | 300
SETAIMDATA |  |  |  |  | 301
SETAPODIZATION |  |  |  |  | 302
SETCONFIG |  |  |  |  | 303
SETDETECTOR |  |  |  |  | 304
SETMCOPERAND |  |  |  |  | 305
SETNSCPARAMETER |  |  |  |  | 306
SETNSCPOSITION |  |  |  |  | 307
SETNSCPROPERTY |  |  |  |  | 308
SETOPERAND |  |  |  |  | 309
SETSTDD |  |  |  |  | 310
SETSURFACEPROPERTY |  |  |  |  | 311
SETSYSTEMPROPERTY |  |  |  |  | 313
SETTEXTSIZE |  |  |  |  | 315
SETTITLE |  |  |  |  | 316
SETTOL |  |  |  |  | 317
SETUNITS |  |  |  |  | 318
SETVAR |  |  |  |  | 319
SETVECSIZE |  |  |  |  | 320
SETVIG |  |  |  |  | 321
SHOWBITMAP |  |  |  |  | 322
SHOWFILE |  |  |  |  | 323
SIGN | numeric | x | Numeric | Returns -1 if the argument is less than zero, 0 if the argument is zero, and +1 if the argument is positive. | 117
SINE | numeric | x | Numeric (rad) | Sine of the expression. | 118
SLEN | numeric | A$ | Any string variable name | The number of characters in the string variable | 119
SOLM | numeric | operand, config, code |  | The return value is data about the solve type and data for the specified multi configuration operand and configuration. | 120
SOLV | numeric | surf, code, param |  | The return value is data about the solve type for the specified surface and data. | 121
SOLVEBEFORESTOP |  |  |  |  | 324
SOLVERETURN |  |  |  |  | 325
SOLVETYPE |  |  |  |  | 326
SOSO | numeric | code |  | This function returns the surface number and/or object number of the macro currently being executed as a solve. | 122
SPRO | numeric | surf, code |  | Returns a numeric or string value from the property pages or editors of surfaces defined in the lens data editor. | 123
SPRX | numeric | surf, code, value2 |  | This function is similar to SPRO. The key difference is that SPRX supports one additional argument. | 124
SQRT | numeric | x | Positive Numeric | Square root of the expression. | 125
STOPSURF |  |  |  |  | 327
STR | string | expression |  | Returns a string formatted using the format defined by the FORMAT keyword. | 171
SUB |  |  |  |  | 328
SURC | numeric | A$ | Any string variable name | Surface with comment. Returns the first surface# if the comment matches the string A$. Returns -1 if not. | 126
SURFTYPE |  |  |  |  | 329
SURP |  |  |  |  | 312
SVAL | numeric | A$ | Any string variable name | String value. Returns a floating point value of the string A$. | 127
SYPR | numeric | code |  | Returns a numeric or string value for the corresponding system data. | 128
SYSP |  |  |  |  | 314
TAB | string |  |  | Returns the tab character (\t). | 172
TANG | numeric | x | Numeric (rad) | Tangent of the expression. | 129
TELECENTRIC |  |  |  |  | 330
TEMPFILENAME | string |  |  | Returns the name of a temporary file, with complete path, suitable for temporary storage of text or binary data. | 173
TESTPLATEFIT |  |  |  |  | 331
THIC | numeric | x | surface # | Thickness of the surface. | 131
TIMER |  |  |  |  | 332
TMAS | numeric |  | (null) | The total mass in grams of the lens from surface 1 to the image surface. | 130
TOLCOMMENT | string | operand |  | Returns the comment for the specified tolerance operand. | 174
TOLERANCE |  |  |  |  | 333
TOLOPERAND | string | operand |  | Returns the operand name for the specified tolerance operand. | 175
TOLV | numeric | op, col |  | Returns a numeric or string value from the Tolerance Data Editor. | 132
UNIT | numeric |  | (null) | Returns 0, 1, 2, or 3, if the current unit type is millimeters, centimeters, inches, or meters, respectively. | 133
UNITS | string |  |  | Returns either MM, CM, IN, or M, depending upon the current lens units. | 176
UNLOCKWINDOW |  |  |  |  | 334
UPDATE |  |  |  |  | 335
VEC1 | numeric | x | Positive subscript value | Returns the value of the array variable at the specified subscript. | 134
VEC2 | numeric | x | Positive subscript value | Returns the value of the array variable at the specified subscript. | 135
VEC3 | numeric | x | Positive subscript value | Returns the value of the array variable at the specified subscript. | 136
VEC4 | numeric | x | Positive subscript value | Returns the value of the array variable at the specified subscript. | 137
VERS | numeric |  | (null) | Returns the version of the Zemax program. The version is of the form yymmdd. | 138
WAVL | numeric | x | wavelength # | Wavelength in micrometers. | 139
WINL | numeric |  | (null) | Returns the number of the analysis window most recent ly opened by the keyword OPENANALYSISWINDOW. | 140
WINN | numeric |  | (null) | Returns the number of open analysis windows. | 141
WWGT | numeric | x | wavelength # | Wavelength weighting. | 142
XDIFFIA |  |  |  |  | 336
XMAX | numeric |  | (null) | The maximum x-coordinate in the graphics window. | 144
XMIN | numeric |  | (null) | The minimum x-coordinate in the graphics window. | 143
YMAX | numeric |  | (null) | The maximum y-coordinate in the graphics window. | 146
YMIN | numeric |  | (null) | The minimum y-coordinate in the graphics window. | 145
ZBF2MAT |  |  |  |  | 337
ZBFCLR |  |  |  |  | 338
ZBFMULT |  |  |  |  | 339
ZBFPROPERTIES |  |  |  |  | 340
ZBFREAD |  |  |  |  | 341
ZBFRESAMPLE |  |  |  |  | 342
ZBFSHOW |  |  |  |  | 343
ZBFSUM |  |  |  |  | 344
ZBFTILT |  |  |  |  | 345
ZBFWRITE |  |  |  |  | 346
ZRD2MAT |  |  |  |  | 347
ZRDAPPEND |  |  |  |  | 348
ZRDFILTER |  |  |  |  | 349
ZRDPLAYBACK |  |  |  |  | 350
ZRDSAVERAYS |  |  |  |  | 351
ZRDSUM |  |  |  |  | 352